## Sheet1
Part | Value | Device | Package | Description | POPULARITY | PROD_ID | SF_ID | SF_SKU | VALUE | In the basket
C1 | 0.1uF | 0.1UF-KIT-EZ-50V-20% | CAP-PTH-SMALL-KIT | 0.1µF ceramic capacitors |  | CAP-08370 |  |  | 0.1uF |  | Test with the capacitor kit, fill in the kit later.
D1 | 1N4007 | DIODE-1N4148 | DIODE-1N4148 | Diode |  | DIO-08378 |  |  | 200mA/100V/1V | y
D2 | 1N4007 | DIODE-1N4148 | DIODE-1N4148 | Diode |  | DIO-08378 |  |  | 200mA/100V/1V | y | 1N4007 Ensretter 1000V 1A DO41
J1 | POWER_JACK | POWER_JACK | POWER_JACK_PTH | Power Jack Connector |  | CONN-08197 |  |  |  | y
Q1 | TIP120 | BD679 | TO126AV | NPN DARLINGTON TRANSISTOR | 0 |  |  |  |  | y
Q2 | TIP120 | BD679 | TO126AV | NPN DARLINGTON TRANSISTOR | 0 |  |  |  |  | y
R1 | 220R | R-US_0207/10 | 0207/10 | RESISTOR, American symbol | [5 empty] | y
R2 | 220R | R-US_0207/10 | 0207/10 | RESISTOR, American symbol | [5 empty] | y
R3 | 10kR | R-US_0207/10 | 0207/10 | RESISTOR, American symbol | [5 empty] | y
R4 | 10kR | R-US_0207/10 | 0207/10 | RESISTOR, American symbol | [5 empty] | y
S1-6.0MM | Switch1 | MOMENTARY-SWITCH-SPST-PTH-6.0MM | TACTILE_SWITCH_PTH_6.0MM | Momentary Switch (Pushbutton) - SPST |  | SWCH-08441 |  | COM-00097 |  | y
S2-6.0MM | Switch2 | MOMENTARY-SWITCH-SPST-PTH-6.0MM | TACTILE_SWITCH_PTH_6.0MM | Momentary Switch (Pushbutton) - SPST |  | SWCH-08441 |  | COM-00097 |  | y
U$1 | TRINKET-M0 | TRINKET-M0 | TRINKET-M0 | Adafruit Trinket M0 | [5 empty] | y
U$2 | ADP51* | ADP51* | ADP5121 | Panasonic pressure sensor series | [5 empty] | y
VAL/IN |  | CONN_02POLAR | MOLEX-1X2 | Multi connection point. Often used as Generic Header-pin footprint for 0.1 inch spaced/style header connections |  |  | PRT-09918 |  |  | y
VALVE/OUT |  | CONN_02POLAR | MOLEX-1X2 | Multi connection point. Often used as Generic Header-pin footprint for 0.1 inch spaced/style header connections |  |  | PRT-09918 |  |  | y